## Control plan
Control plan
Part / process: ____________ Phase: prototype / pre-launch / production Key contact: ________ Date: ________ Revision: ____
Process step # | Process step / operation | Machine, device, fixture, tool | Characteristic | Type (product / process) | Special characteristic? | Specification / tolerance | Measurement technique | Sample size | Sample frequency | Control method | Reaction plan | Responsible
10 | CNC turn shaft | Lathe #3, collet fixture | Bearing diameter | Product | Yes (critical) | Ø 25.000 +0/−0.013 mm | Air gauge | 5 | Every 2 hours | X̄-R chart | Stop, quarantine since last good check, adjust offset, 100% check suspect parts, record
10 | CNC turn shaft | Lathe #3 | Spindle speed | Process | No | 1800 ± 50 rpm | Machine display | 1 | Start of shift | Setup checklist | Correct setting before running; notify supervisor
Free template from LaurelQuest (https://bizarreact.com/templates/). Original layout; adapt it to your own procedures and any customer-specific requirements.

## How to use
How to use this template
1. One row per characteristic you control, in process order. Include both product characteristics (on the part) and process parameters (settings that drive them).
2. Every high-severity or high-RPN line from the PFMEA should appear here with a control and a reaction plan.
3. Sample size and frequency should match the risk and the process's capability: a capable, stable process can be sampled less often.
4. Control method says how the data are used: control chart, checklist, poka-yoke, first-piece approval.
5. The reaction plan must say what happens to the product (contain, sort, quarantine) and to the process (stop, adjust, escalate). 'Notify supervisor' alone is not a reaction plan.
6. Free control limits calculator: https://bizarreact.com/tools/control-limits-calculator/ Control plan guide: https://bizarreact.com/cqe/learn/control-plan-explained/
7. Two example rows are filled in. Delete them before you start.
Free template from LaurelQuest (https://bizarreact.com/templates/). Original layout; adapt it to your own procedures and any customer-specific requirements.