## FMEA
Failure Mode and Effects Analysis (FMEA) worksheet
Process / product: ____________ Team: ____________ Date: ________ Revision: ____
# | Item / process step | Function or requirement | Potential failure mode | Potential effect(s) | Severity (S) | Potential cause(s) | Occurrence (O) | Current prevention controls | Current detection controls | Detection (D) | RPN = S×O×D | Recommended action | Owner | Target date | Action taken | New S | New O | New D | New RPN
1 | Torque fastener | Joint clamped to 12 ± 1 N·m | Under-torque | Joint loosens in use; field return | 8 | Tool not calibrated | 3 | Calibration every 3 months | Torque audit 1 per shift | 6 |  | Add torque-angle monitoring with automatic reject | M. Lee | 2026-12-15
2 | Apply label | Correct label on every unit | Wrong label applied | Wrong product shipped; recall risk | 9 | Similar labels in one bin | 4 | None | Visual check at pack-out | 7 |  | Scan barcode against the work order (poka-yoke) | R. Diaz | 2026-11-30
3
4
5
6
7
8
9
10
11
12
13
14
15
16
17
18
19
20
21
22
23
24
25
26
27
28
29
30
31
32
33
34
35
36
37
38
39
40
Free template from LaurelQuest (https://bizarreact.com/templates/). Original layout; adapt it to your own procedures and any customer-specific requirements.

## Rating guide
Generic rating guide (replace with your organization's or customer's scales)
Rating | Severity: how bad is the effect? | Occurrence: how likely is the cause? | Detection: how likely is the failure to escape?
10 | Safety hazard or regulatory noncompliance without warning | Almost certain; cause present most of the time | No control, or the control cannot detect it
9 | Safety hazard or regulatory noncompliance with warning | Very high | Very remote chance of detection
8 | Loss of primary function | High | Remote; random audits only
7 | Primary function degraded | High, but less often | Very low; visual inspection by people
6 | Loss of a secondary or comfort function | Moderate | Low; manual gauging of a sample
5 | Secondary function degraded | Moderate, occasional | Moderate; manual gauging of every part
4 | Noticeable to most customers; appearance or noise | Moderately low | Moderately high; automated check after the step
3 | Noticeable to many customers | Low | High; automated check at the step, rejects the part
2 | Noticed only by discerning customers | Very low; isolated cases | Very high; error-proofed detection
1 | No discernible effect | Remote; prevented by design | Almost certain detection, or failure cannot be made
Rank by severity first: a severity of 9 or 10 needs action whatever the RPN. RPN thresholds are a prompt, not a rule.

## How to use
How to use this template
1. One row per failure mode and cause. List every cause on its own row so each gets its own occurrence and detection rating.
2. Rate Severity for the effect, Occurrence for the cause with current prevention controls, and Detection for the current detection controls (1 to 10; see the Rating guide sheet).
3. RPN = S × O × D is calculated for you. Cells turn amber at RPN 100 and red at 200, and severity 9 or 10 is always red.
4. Act on high severity first, then high occurrence, then RPN. Record the action, owner and date, then re-rate S, O and D after the action is done to get the new RPN.
5. Severity usually changes only with a design change. Detection improvements are the weakest kind of action; prefer prevention.
6. Many automotive customers now use Action Priority (AP) tables instead of RPN. Follow your customer's requirement. Learn the difference: https://bizarreact.com/cqe/learn/fmea-rpn-vs-action-priority/
7. Two example rows are filled in. Delete them before you start.
Free template from LaurelQuest (https://bizarreact.com/templates/). Original layout; adapt it to your own procedures and any customer-specific requirements.